## HeatLoad
Heat Loss Analysis
Design Heat Loading (estimated)
2010-04-18
| Floor Area: | 1800 | sqft |  |  | Outside design Temp: | 5 | degF
[6 empty] | Inside Design Temp: | 70 | degF
Envelope
| Opaque Walls/Roof | Orient |  | Area | R | U | ^T | BTUH | % of Tot | Notes
|  | N |  | 360 | 21 | 0.059524 | 65 | 1392.8571 | 3.785%
|  | S |  | 360 | 21 | 0.059524 | 65 | 1392.8571 | 3.785%
|  | E |  | 450 | 21 | 0.059524 | 65 | 1741.0714 | 4.731%
|  | W |  | 450 | 21 | 0.059524 | 65 | 1741.0714 | 4.731%
|  | Roof |  | 1800 | 38 | 0.032895 | 65 | 3848.6842 | 10.46%
|  | Doors |  | 126 | 5 | 0.25 | 65 | 2047.5 | 5.564%
| Glass (conduction) |  |  | Area |  | U | ^T
|  | N |  | 100 |  | 0.33 | 65 | 2145 | 5.829%
|  | S |  | 120 |  | 0.33 | 65 | 2574 | 6.995%
|  | E |  | 100 |  | 0.33 | 65 | 2145 | 5.829%
|  | W |  | 100 |  | 0.33 | 65 | 2145 | 5.829%
| Ventilation - by cfm | 4 | per | 20 | cfm/per |  | 65 | 5200 | 14.13% | choose one, don't choose both ventilation methods
| Ventilation - by ACH | 0.55 | ACH | 16200 | CF | 0.018 | 65 | 10424.7 | 28.33%
[7 empty] | Total Envelope Conductive Load: | 36797.7414

## DHW
Domestic Hot Water Heating
[7 empty] | Main Water Temp degF | 60
DHW Load:
|  |  |  | No. /Day | Day /Wk | Wk /Yr | Min. | GPM | Tot Gal /Day | Use Temp DegF | Max Btu/ Day | Notes
|  | Showers | Husband | 1 | 5 | 52 | 5 | 2.5 | 12.5 | 115 | 5726.875
|  |  | Wife | 1 | 5 | 52 | 5 | 2.5 | 12.5 | 115 | 5726.875
|  |  | Teenagers from heck | 2 | 7 | 52 | 12 | 2.5 | 60 | 115 | 27489
|  | Laundry |  | 1 | 3 | 50 |  |  | 20 | 100 | 6664
|  | Dishwashing |  | 1 | 5 | 50 |  |  | 4 | 150 | 2998.8
|  | Misc. |  | 1 |  |  |  |  | 5 | 105 | 1874.25 | kitchen, handwashing, etc.
|  | Other | [8 empty] | 0
[10 empty] | Total Max Daily: | 50479.8 | this may be the peak hourly if everyone takes a shower simultaneously AND you do the laundry and dishes all at the same time.